## Summary
APPENDIX A – SUGGESTED INSPECTION FORMS
PART 3 – MOVABLE BRIDGE ELEMENT DESCRIPTIONS
SUMMARY OF MOVABLE BRIDGE ELEMENT CONDITION STATES
Quantity Calculation: Number of each element for the entire bridge.
Elements | Quantity of Element per Bridge | Controlling Condition State of Each Element
600 – Movable Bridge Support System – Structural | 2 | 4 | SEVERE
601 – Movable Bridge Support System – Mechanical | 2 | 4 | SEVERE
602 – Movable Bridge Balance System – Structural | 2 | 3 | POOR
603 – Movable Bridge Balance System – Mechanical | 2 | 4 | SEVERE
604 – Movable Bridge Drive System – Mechanical | 2 | 4 | SEVERE
605 – Movable Bridge Drive System – Electrical | 2 | 4 | SEVERE
606 – Movable Bridge Control System – Mechanical | 1 | 3 | POOR
607 – Movable Bridge Control System – Electrical | 1 | 3 | POOR
608 – Movable Bridge Interlocking System – Mechanical | 1 | 4 | SEVERE
609 – Movable Bridge Interlocking System – Electrical | 1 | 4 | SEVERE
610 – Movable Bridge Navigation Guidance System – Structural | 1 | 3 | POOR
611 – Movable Bridge Navigation Guidance System – Electrical | 1 | 3 | POOR
612 – Movable Bridge Power System – Electrical | 1 | 3 | POOR
613 – Movable Bridge Traffic Control System – Mechanical | 2 | 3 | POOR
614 – Movable Bridge Traffic Control System – Electrical | 2 | 2 | FAIR
615 – Movable Bridge House | 1 | 3 | POOR
Controlling Condition State of the Movable Bridge Elements |  | 4 | SEVERE
Note: The inspector should use judgement when assigning element ratings. It is not necessary for the worst rated defect to control the full element rating. It is also possible for the defect quality to be greater than the element quality. In other words, multiple defects are allowed for each element.

## 3.1
APPENDIX A – SUGGESTED INSPECTION FORMS
PART 3 – MOVABLE BRIDGE ELEMENT DESCRIPTIONS
CHAPTER 3.1 – MOVABLE BRIDGE SUPPORT SYSTEM – STRUCTURAL
Element 600 – Movable Bridge Support System – Structural
Description: Structural facets of the system providing span support in the open, operating, and/or closed positions, excluding elements previously defined by the AASHTO Manual for Bridge Element Inspection, First Edition, 2013 for fixed (non-movable) bridges.
Classification: BME | [5 empty] | Units of Measurement: Each
Element Quantity Calculation: Number of independent support systems for the entire bridge. For example, a single-leaf bascule would have a quantity of one; a double-leaf bascule would have a quantity of two.
Components | Quantity of Components per Element | Defects | [11 empty] | Controlling Condition State of Each Component
|  | Corrosion (1000) | Cracking (1010) | Connection (1020) | Exposed Rebar (1090) | Efflorescence/Rust Staining (1120) | Cracking (RC and Other) (1130) | Abrasion/Wear (PSC/RC) (1190) | Delamination/Spall/Pached Area (1080) | Distortion (1900) | Settlement (4000) | Scour (6000) | Damage (7000)
Trunnion and Bearing Assemblies | 0 | [12 empty] | 0 | NA
Trunnion Bearing Supports | 0 | [12 empty] | 0 | NA
Counterweight Linkage Members | 0
Live Load Shoes | 0 | [12 empty] | 0 | NA
Rolling Track Girders | 2 | 3 | 4 | 1 | 2 | 3 | 3 | 1 | 4 | 2 | 3 | 1 | 3 | 3 | POOR
Segmental Girders | 2 | 2 | 3 | 1 | 1 | 2 | 2 | 2 | 4 | 4 | 2 | 1 | 3 | 3 | POOR
Track and Tread Plates | 2 | 4 | 4 | 1 | 1 | 2 | 4 | 4 | 2 | 1 | 1 | 2 | 4 | 4 | SEVERE
Shear or Moment Lock Assemblies | 4 | 4 | 4 | 3 | 1 | 4 | 3 | 4 | 1 | 1 | 2 | 4 | 4 | 4 | SEVERE
Lift Span Towers | 10 | [12 empty] | 0 | NA
Swing Bridge End Lifts | 4 | [12 empty] | 0 | NA
Swing Bridge Center Wedges | 4 | [12 empty] | 0 | NA
Condition State of the System | [13 empty] | 4 | SEVERE

## 3.2
APPENDIX A – SUGGESTED INSPECTION FORMS
PART 3 – MOVABLE BRIDGE ELEMENT DESCRIPTIONS
CHAPTER 3.2 – MOVABLE BRIDGE SUPPORT SYSTEM – MECHANICAL
Element 601 – Movable Bridge Support System – Mechanical
Description: Mechanical facets of the system providing span support in the open, operating, and/or closed positions.
Classification: BME | [5 empty] | Units of Measurement: Each
Element Quantity Calculation: Number of independent support systems for the entire bridge. For example, a single-leaf bascule would have a quantity of one; a double-leaf bascule would have a quantity of two.
Components | Quantity of Components per Element | Defects | [7 empty] | Controlling Condition State of Each Component
|  | Operation (9000) | Lubrication (9001) | Wear (Machinery) (9002) | Damage (7000) | Alignment (Mechanical) (9003) | Corrosion (1000) | Connections (1020) | Housekeeping (9004)
Trunnion and Bearing Assemblies | 0
Counterweight Linkage Bearing Assemblies | 0
Live Load Shoes | 2
Track and Tread Plates | 4 | 2 | 2 | 3 | 3 | 4 | 2 | 3 | 1 | 3 | POOR
Shear or Moment Lock Assemblies | 2 | 1 | 2 | 2 | 2 | 3 | 1 | 2 | 3 | 2 | FAIR
Lift Span Sheave and Bearing Assemblies | 0 | 4 | 3 | 3 | 4 | 2 | 4 | 3 | 3 | 4 | SEVERE
Lift Span Wire Ropes and Anchorages | 0
Swing Bridge End Lifts | 0
Swing Bridge Center Wedges | 0
Condition State of the System | [9 empty] | 4 | SEVERE

## 3.3
APPENDIX A – SUGGESTED INSPECTION FORMS
PART 3 – MOVABLE BRIDGE ELEMENT DESCRIPTIONS
CHAPTER 3.3 – MOVABLE BRIDGE BALANCE SYSTEM – STRUCTURAL
Element 602 – Movable Bridge Balance System – Structural
Description: Structural facets of the system providing stability during motion and/or balacing the movable span deadload with counterweights.
Classification: BME | [5 empty] | Units of Measurement: Each
Element Quantity Calculation: Number of main balance systems for the entire bridge. For example, a single-leaf bascule would have a quantity of one; a double-leaf bascule would have a quantity of two.
Components | Quantity of Components per Element | Defects | [11 empty] | Controlling Condition State of Each Component
|  | Corrosion (1000) | Cracking (Steel) (1010) | Connection (1020) | Exposed Rebar (1090) | Efflorescence/ Rust Staining (1120) | Cracking (RC and Other) (1130) | Abrasion/Wear (PSC/RC) (1190) | Delamination/Spall/ Patched Area (1080) | Distortion (1900) | Settlement (4000) | Scour (6000) | Damage (7000)
Counterweights | 1 | 4 | 2 | 3 | 2 | 1 | 4 | 1 |  |  |  |  | 3 | 3 | POOR
Balance Wheel or Track Supports
Lift Bridge Balance Chains or Auxilliary Counterweight Supports
Span Guide or Rail Supports
Condition State of the System | [13 empty] | 3 | POOR

## 3.4
APPENDIX A – SUGGESTED INSPECTION FORMS
PART 3 – MOVABLE BRIDGE ELEMENT DESCRIPTIONS
CHAPTER 3.4 – MOVABLE BRIDGE BALANCE SYSTEM – MECHANICAL
Element 603 – Movable Bridge Drive System – Mechanical
Description: Mechanical facets of the system providing stability during span motion and/or balacing the movable span dead load with counterweights.
Classification: BME | [5 empty] | Units of Measurement: Each
Element Quantity Calculation: Number of main balance systems for the entire bridge. For example, a single-leaf bascule would have a quantity of one; a double-leaf bascule would have a quantity of two.
Components | Quantity of Components per Element | Defects | [7 empty] | Controlling Condition State of Each Component
|  | Operation (9000) | Lubrication (9001) | Wear (Machinery) (9002) | Damage (7000) | Alignment (Machinery) (9003) | Corrosion (1000) | Connections (1020) | Housekeeping (9004)
Imbalance Condition Through-out the Range of Span Motion | 2 | 4 | 3 | 1 | 4 | 4 | 1 | 4 | 3 | 4 | SEVERE
Balance Wheel Assemblies and Tracks | 0 | [8 empty] | 0 | N/A
Lift Bridge Balance Chains or Auxilliary Counterweights | 0 | [8 empty] | 0 | N/A
Span Guide Assemblies and Rails | 0
Condition State of the System | [9 empty] | 4 | SEVERE

## 3.5
APPENDIX A – SUGGESTED INSPECTION FORMS
PART 3 – MOVABLE BRIDGE ELEMENT DESCRIPTIONS
CHAPTER 3.5 – MOVABLE BRIDGE DRIVE SYSTEM – MECHANICAL
Element 604 – Movable Bridge Drive System – Mechanical
Description: The mechanical components which provide or arrest motion of the span.
Classification: BME | [5 empty] | Units of Measurement: Each
Element Quantity Calculation: Number of span drive systems for the entire bridge. For example, a single-leaf bascule would have a quantity of one; a double-leaf bascule would have a quantity of two.
Components | Quantity of Components per Element | Defects | [7 empty] | Controlling Condition State of Each Component
|  | Operation (9000) | Lubrication (9001) | Wear (Mechanical) (9002) | Damage (7000) | Alignment (9003) | Corrosion (1000) | Connections (1020) | Housekeeping (9004)
Electric Motors | 0
Hydraulic Pumps | 0
Generators | 0
Auxiliary Motor | 2 | 2 | 4 | 1 | 4 | 4 | 2 | 3 | 1 | 4 | SEVERE
Manual Drive | 0
Shafts | 1 | 1 | 4 | 4 | 4 | 1 | 3 | 2 | 4 | 4 | SEVERE
Couplings | 6 | 4 | 1 | 2 | 3 | 4 | 4 | 2 | 3 | 4 | SEVERE
Bearings | 4 | 2 | 1 | 4 | 4 | 4 | 2 | 2 | 4 | 4 | SEVERE
Operating Wire Ropes | 2 | 3 | 2 | 3 | 2 | 1 | 2 | 2 | 4 | 3 | POOR
Chains | 10 | 1 | 4 | 2 | 4 | 3 | 1 | 4 | 3 | 4 | SEVERE
Differentials | 4 | 2 | 3 | 3 | 3 | 4 | 2 | 4 | 3 | 4 | SEVERE
Hydraulic Cylinder | 4 | 2 | 2 | 3 | 4 | 2 | 4 | 3 | 3 | 4 | SEVERE
Hydraulic Motor | 4 | 2 | 1 | 1 | 2 | 3 | 3 | 3 | 4 | 3 | POOR
Motor Brakes | 4 | 2 | 4 | 4 | 1 | 4 | 3 | 1 | 4 | 4 | SEVERE
Machinery Brakes
Open Gearing
Enclosed Gear Boxes
Buffer Cylinders | 4 | 2 | 3 | 3 | 3 | 4 | 3 | 1 | 1
Condition State of the System | [9 empty] | 4 | SEVERE

## 3.6
APPENDIX A – SUGGESTED INSPECTION FORMS
PART 3 – MOVABLE BRIDGE ELEMENT DESCRIPTIONS
CHAPTER 3.6 – MOVABLE BRIDGE DRIVE SYSTEM – ELECTRICAL
Element 605 – Movable Bridge Drive System – Electrical
Description: The electrical components which provide or arrest motion of the span.
Classification: BME | [5 empty] | Units of Measurement: Each
Element Quantity Calculation: Number of span drive systems for the entire bridge. For example, a single-leaf bascule would have a quantity of one; a double-leaf bascule would have a quantity of two.
Components | Quantity of Components per Element | Defects | [7 empty] | Controlling Condition State of Each Component
|  | Operation (9000) | Accessability and Labeling (9005) | Support and Electrical Terminations (9006) | Corrosion (1000) | Damage (7000) | Wear (Electrical) (9007) | Functional Obsolescence (9008) | Housekeeping (9004)
Electric Motors | 1 | 4 | 2 | 3 | 2 | 1 | 2 | 1 | 4 | 3 | POOR
Generators | 1 | 1 | 2 | 1 | 4 | 4 | 2 | 2 | 4 | 4 | SEVERE
Auxiliary Motors | 1 | 3 | 3 | 2 | 2 | 1 | 2 | 4 | 1 | 2 | FAIR
Motor Brakes | 1 | 4 | 4 | 3 | 4 | 1 | 1 | 1 | 1 | 4 | SEVERE
Machinery Brakes | 1 | 3 | 2 | 4 | 4 | 1 | 3 | 2 | 3 | 4 | SEVERE
Condition State of the System | [9 empty] | 4 | SEVERE

## 3.7
APPENDIX A – SUGGESTED INSPECTION FORMS
PART 3 – MOVABLE BRIDGE ELEMENT DESCRIPTIONS
CHAPTER 3.7 – MOVABLE BRIDGE CONTROL SYSTEM – MECHANICAL
Element 606 – Movable Bridge Control System – Mechanical
Description: The mechanical components that modify or control the power to move or arrest the span, or serve as the command interface between the human operator and the machine, allowing the operator to direct the bridge to open and close.
Classification: BME | [5 empty] | Units of Measurement: Each
Element Quantity Calculation: Number of control systems for the entire bridge. For example, a single-leaf bascule would typically have quantity of one; a double-leaf bascule would typically have a quantity of two.
Components | Quantity of Components per Element | Defects | [7 empty] | Controlling Condition State of Each Component
|  | Operation (9000) | Lubrication (9001) | Wear (Mechanical) (9002) | Damage (7000) | Alignment (9003) | Corrosion (1000) | Connections (1020) | Housekeeping (9004)
Mechanical and Hydraulic Control Levers | 0 | 3 | 4 | 4 | 4 | 1 | 3 | 1 | 4 | 4 | SEVERE
Control Actuators | 0 | 3 | 4 | 3 | 3 | 2 | 2 | 3 | 4 | 3 | POOR
Limit Switches and Supports
Instrumentation Drives – including gearboxes, shafts, and couplings
Cables designed to govern the operation of the movable span | 0 | 3 | 1 | 2 | 3 | 4 | 2 | 3 | 1 | 3 | POOR
Condition State of the System | [9 empty] | 3 | POOR

## 3.8
APPENDIX A – SUGGESTED INSPECTION FORMS
PART 3 – MOVABLE BRIDGE ELEMENT DESCRIPTIONS
CHAPTER 3.8 – MOVABLE BRIDGE CONTROL SYSTEM – ELECTRICAL
Element 607 – Movable Bridge Control System – Electrical
Description: The electrical components supplying, modifying or controlling the electrical power to electric motors that move the span, or serve as the command interface between the human operator and the machine, allowing the operator to direct the bridge to open and close.
Classification: BME | [5 empty] | Units of Measurement: Each
Element Quantity Calculation: Number of control systems for the entire bridge. For example, a single-leaf bascule would typically have quantity of one; a double-leaf bascule would typically have a quantity of two.
Components | Quantity of Components per Element | Defects | [6 empty] | Controlling Condition State of Each Component
|  | Operation (9000) | Accessibility and Labeling (9005) | Support and Electrical Terminations (9006) | Corrosion (1000) | Damage (7000) | Wear (Electrical) (9007) | Functional Obsolescence (9008)
Operator Interfaces | 0
Control Switches | 0
Position Indication Equipment | 0
Indicating Lights | 2 | 3 | 3 | 3 | 3 | 2 | 1 | 3 | 3 | POOR
Limit Switches | 0
Pressure Switches | 1 | 3 | 2 | 4 | 4 | 2 | 2 | 4 | 3 | POOR
Linear Transducers | 6 | 2 | 4 | 1 | 3 | 2 | 4 | 1 | 3 | POOR
Relays | 4 | 2 | 3 | 3 | 3 | 3 | 3 | 3 | 3 | POOR
Programmable Controllers | 2 | 4 | 3 | 4 | 2 | 1 | 3 | 2 | 4 | SEVERE
Programmable Sensors | 10 | 3 | 2 | 2 | 3 | 2 | 4 | 3 | 3 | POOR
Condition State of the System | [8 empty] | 3 | POOR

## 3.9
APPENDIX A – SUGGESTED INSPECTION FORMS
PART 3 – MOVABLE BRIDGE ELEMENT DESCRIPTIONS
CHAPTER 3.9 – MOVABLE BRIDGE INTERLOCKING SYSTEM – MECHANICAL
Element 608 – Movable Bridge Interlocking System – Mechanical
Description: Consists of mechanical components which monitor bridge motion and regulate the sequence of movable span operation. Not all movable bridges have an interlocking system and rely instead on human operator training, experience, and skill for the proper and safe operation of the movable span.
Classification: BME | [5 empty] | Units of Measurement: Each
Element Quantity Calculation: Number of interlocking systems for the entire bridge. For example, a single-leaf bascule would typically have a quantity of one; a double-leaf bascule would typically have a quantity of two.
Components | Quantity of Components per Element | Defects | [7 empty] | Controlling Condition State of Each Component
|  | Operation (9000) | Lubrication (9001) | Wear (Mechanical) (9002) | Damage (7000) | Alignment (Mechanical) (9003) | Corrosion (1000) | Connections (1020) | Housekeeping (9004)
Mechanical trip mechanisms, including cams, levers, and plungers | 0
Limit Switches and Supports | 2 | 3 | 3 | 1 | 4 | 1 | 4 | 2 | 4 | 3 | POOR
Instrumentation Drives – including gearboxes, shafts, and couplings | 3 | 4 | 2 | 1 | 1 | 4 | 3 | 1 | 4 | 4 | SEVERE
Condition State of the System | [9 empty] | 4 | SEVERE

## 3.10
APPENDIX A – SUGGESTED INSPECTION FORMS
PART 3 – MOVABLE BRIDGE ELEMENT DESCRIPTIONS
CHAPTER 3.10 – MOVABLE BRIDGE INTERLOCKING SYSTEM – ELECTRICAL
Element 609 – Movable Bridge Interlocking System – Electrical
Description: The electrical components, logic devices, and circuitry which monitor bridge motion and regulate the sequence of movable span operation. A functioning interlocking system should prevent unsafe order of operations. Not all movable bridges have electrical interlock systems and rely instead on human operator training, experience, and skill for the proper and safe span operation.
Classification: BME | [6 empty] | Units of Measurement: Each
Element Quantity Calculation: Number of interlocking systems for the entire bridge. For example, a single-leaf bascule would typically have a quantity of one; a double-leaf bascule would typically have a quantity of two.
Components | Quantity of Components per Element | Defects | [5 empty] | Controlling Condition State of Each Component
|  | Operation (9000) | Support and Electrical Terminatons (9006) | Corrosion (1000) | Damage (7000) | Wear (Electrical) (9002) | Functional Obsolescence (9008)
Limit Switches and wiring | 0 | 1 | 1 | 4 | 1 | 4 | 2 | 4 | SEVERE
Detectors, sensors, and wiring which Indicate the position of moving parts | 0 | 3 | 4 | 1 | 4 | 3 | 2 | 4 | SEVERE
Position Indication Equipment | 0 | 4 | 4 | 1 | 1 | 3 | 4 | 4 | SEVERE
Limit Switches | 2 | 3 | 1 | 2 | 4 | 2 | 2 | 4 | SEVERE
Pressure Switches
Linear Transducers | 0 | 1 | 2 | 4 | 1 | 2 | 1 | 3 | POOR
Software and/or hardware in Programmable Logic Controllers dedicated to sequence of operations control. | 1 | 3 | 2 | 1 | 3 | 1 | 4 | 2 | FAIR
Lockout systems that prevent other types of operations if an auxiliary manual operating system is being used.
Conductors
Raceways
Enclosures | 1 | 3 | 2 | 1 | 3 | 4 | 3 | 3 | POOR
Condition State of the System | [7 empty] | 4,0 | SEVERE

## 3.11
APPENDIX A – SUGGESTED INSPECTION FORMS
PART 3 – MOVABLE BRIDGE ELEMENT DESCRIPTIONS
CHAPTER 3.11 – PIER PROTECTION
Element 610 – Movable Bridge Navigational Guidance System – Structural
Description: Structural components of the navigation guidance system.
Classification: BME | [5 empty] | Units of Measurement: Each
Element Quantity Calculation: Number of main navigation guidance systems for the entire bridge. Typically one, regardless of movable bridge type.
Components | Quantity of Components per Element | Defects | [15 empty] | Controlling Condition State of Each Component
|  | Corrosion (1000) | Cracking (1010) | Connection (1020) | Exposed Rebar (1090) | Efflorescence/ Rust Staining (1120) | Cracking (RC and Other) (1130) | Abrasion/ Wear (PSC/RC) (1190) | Delamination/ Spall/ Patched Area (1080) | Distortion (1900) | Settlement (4000) | Decay/ Section Loss (1140) | Check/ Shake (1150) | Crack (Timber) (1160) | Split/ Delamination (Timber) (1170) | Scour (6000) | Damage (7000)
Channel Clearance Envelope – Horizontal and Vertical | 1 | 3 | 4 | 2 | 2 | 2 | 4 | 3 | 3 | 3 | 2 | 2 | 4 | 3 | 3 | 1 | 4 | 3 | POOR
Fendering | 1 | 4 | 1 | 3 | 3 | 1 | 1 | 2 | 4 | 3 | 1 | 3 | 1 | 3 | 4 | 3 | 1 | 3 | POOR
Pier Protection Devices | 1 | 4 | 1 | 1 | 2 | 4 | 4 | 1 | 4 | 1 | 2 | 2 | 2 | 4 | 4 | 1 | 3 | 3 | POOR
Condition State of the System | [17 empty] | 3 | POOR

## 3.12
APPENDIX A – SUGGESTED INSPECTION FORMS
PART 3 – MOVABLE BRIDGE ELEMENT DESCRIPTIONS
CHAPTER 3.12 – MOVABLE BRIDGE NAVIGATION GUIDANCE SYSTEM – ELECTRICAL
Element 611 – Movable Bridge Navigation Gudance System – Electrical
Description: All electrical elements of the main navigation guidance system.
Classification: BME
Element Quantity Calculation: Number of main navigation guidance systems for the entire bridge. Typically one, regardless of bridge type.
Components | Quantity of Components per Element | Defects |  |  |  | Controlling Condition State of Each Component
|  | Operation (9000) | Support and Electrical Terminations (9006) | Corrosion (1000) | Damage (7000)
Raceway | 0
Conductors | 0
Lights | 0
Signs | 2 | 2 | 1 | 3 | 3 | 3 | POOR
Horns | 0
Sirens | 1 | 2 | 1 | 3 | 1 | 3 | POOR
Gauges | 6 | 3 | 1 | 2 | 3 | 3 | POOR
Condition State of the System | [5 empty] | 3 | POOR

## 3.13
APPENDIX A – SUGGESTED INSPECTION FORMS
PART 3 – MOVABLE BRIDGE ELEMENT DESCRIPTIONS
CHAPTER 3.13 – MOVABLE BRIDGE ELECTRICAL POWER SYSTEM – ELECTRICAL
Element 612 – Movable Bridge Power System – Electrical
Description: All electrical elements of the electrical power system.
Classification: BME | [5 empty] | Units of Measurement: Each
Element Quantity Calculation: Electrical power system for the entire bridge.
Components | Quantity of Components per Element | Defects | [7 empty] | Controlling Condition State of Each Component
|  | Operation (9000) | Accessibility and Labeling (9005) | Support and Electrical Terminations (9006) | Corrosion (1000) | Damage (7000) | Wear (Electrical) (9007) | Functional Obsolescence (9008) | Housekeeping (9004)
Short Circuit Devices | 0
Overcurrent Protective Devices | 0
Disconnect Switches | 0
Motor Control Centers | 2 | 2 | 2 | 1 | 3 | 1 | 2 | 4 | 2 | 3 | POOR
Switchgear | 0
Panel Boards | 1 | 3 | 2 | 1 | 4 | 2 | 2 | 2 | 4 | 2 | FAIR
Grounding | 6 | 4 | 2 | 3 | 1 | 2 | 3 | 2 | 1 | 3 | POOR
Conductors | 4 | 1 | 1 | 3 | 4 | 4 | 3 | 1 | 2 | 4 | SEVERE
Raceway | 2 | 1 | 3 | 2 | 2 | 3 | 3 | 3 | 3 | 3 | POOR
Pull Boxes | 10 | 3 | 3 | 3 | 4 | 4 | 1 | 4 | 1 | 3 | POOR
Junction Boxes | 4 | 1 | 1 | 2 | 1 | 3 | 3 | 2 | 1 | 3 | POOR
Submarine Cable | 4 | 3 | 4 | 4 | 1 | 1 | 4 | 2 | 2 | 3 | POOR
Droop Cable | 4 | 3 | 1 | 3 | 2 | 2 | 4 | 1 | 4 | 3 | POOR
Aerial Cable | 4 | 4 | 4 | 4 | 1 | 2 | 2 | 2 | 2 | 4 | SEVERE
Condition State of the System | [9 empty] | 3 | POOR

## 3.14
APPENDIX A – SUGGESTED INSPECTION FORMS
PART 3 – MOVABLE BRIDGE ELEMENT DESCRIPTIONS
CHAPTER 3.14 – MOVABLE BRIDGE TRAFFIC CONTROL SYSTEM – MECHANICAL
Element 613 – Movable Bridge Drive System – Mechanical
Description: All mechanical elements of the main traffic control system.
Classification: BME | [5 empty] | Units of Measurement: Each
Element Quantity Calculation: Number of main traffic control systems for the entire bridge.
Components | Quantity of Components per Element | Defects | [7 empty] | Controlling Condition State of Each Component
|  | Operation (9000) | Lubrication (9001) | Wear (Electrical) (9002) | Damage (7000) | Alignment (Mechanical) (9003) | Corrosion (1000) | Connections (1020) | Housekeeping (9004)
Traffic Gates | 1 | 2 | 1 | 3 | 2 | 3 | 1 | 1 | 4 | 3 | POOR
Resistance Gates | 1 | 3 | 1 | 1 | 1 | 1 | 4 | 1 | 2 | 3 | POOR
Impact Attenuators | 0
Condition State of the System | [9 empty] | 3 | POOR

## 3.15
APPENDIX A – SUGGESTED INSPECTION FORMS
PART 3 – MOVABLE BRIDGE ELEMENT DESCRIPTIONS
CHAPTER 3.15 – MOVABLE BRIDGE TRAFFIC CONTROL SYSTEM – ELECTRICAL
Element 614 – Movable Bridge Traffic Control System – Electrical
Description: All mechanical elements of the main drive system.
Classification: BME | [5 empty] | Units of Measurement: Each
Element Quantity Calculation: Number of main traffic control systems for the entire bridge.
Components | Quantity of Components per Element | Defects |  |  |  | Controlling Condition State of Each Component
|  | Operation (9000) | Support and Electrical Terminations (9006) | Corrosion (1000) | Damage (7000)
Raceway | 0
Conductors | 0
Equipment | 0
Enclosures | 2 | 1 | 1 | 3 | 2 | 2 | FAIR
Condition State of the System | [5 empty] | 2 | FAIR

## 3.16
APPENDIX A – SUGGESTED INSPECTION FORMS
PART 3 – MOVABLE BRIDGE ELEMENT DESCRIPTIONS
CHAPTER 3.16 – MOVABLE BRIDGE HOUSE
Element 615 – Movable Bridge House
Description: Operator's house, machinery house, or other type of human occupiable structure that is integral to the operation of the movable bridge.
Classification: BME | [8 empty] | Units of Measurement: Each
Element Quantity Calculation: Number of houses.
Components | Quantity of Components per Element | Defects | [17 empty] | Controlling Condition State of Each Component
|  | Weather-proofing (9011) | House Mechanical Defect (9012) | House Electrical Defect (9013) | Corrosion (1000) | Cracking (Steel) (1010) | Connection (1020) | Exposed Rebar (1090) | Efflorescence/ Rust Staining (1120) | Cracking (RC and Other) | Abrasion/ Wear (PSC/RC) | Delamination/ Spall/ Patched Area (1080) | Distortion (1900) | Settlement (4000) | Decay/ Section Loss (1140) | Check/ Shake (1150) | Crack (Timber) (1160) | Split/ Delamination (Timber) (1170) | Damage (7000)
Weatherproofing | 1 | 2 | 2 | 3 | 2 | 1 | 1 | 3 | 2 | 1 | 2 | 1 | 1 | 2 | 2 | 3 | 1 | 2 | 2 | 2 | FAIR
House Mechanical, including heating, ventillation, air conditioning, and plumbing | 1 | 3 | 1 | 1 | 2 | 3 | 3 | 1 | 1 | 4 | 3 | 4 | 2 | 4 | 3 | 4 | 3 | 3 | 1 | 4 | SEVERE
House Electrical, including receptacles and lighting | 1 | 2 | 1 | 2 | 3 | 2 | 2 | 2 | 3 | 2 | 3 | 4 | 3 | 3 | 1 | 3 | 3 | 1 | 3 | 3 | POOR
House Structure, including roof, walls, beams, columns, and foundation | 1 | 2 | 1 | 1 | 3 | 3 | 3 | 3 | 4 | 1 | 2 | 1 | 2 | 1 | 3 | 4 | 3 | 3 | 3 | 3 | POOR
House Architectural Features | 1 | 2 | 2 | 2 | 1 | 1 | 1 | 1 | 2 | 2 | 3 | 3 | 2 | 2 | 3 | 3 | 3 | 3 | 2 | 3 | POOR
Condition State of the System | [19 empty] | 3 | POOR